## Base_Scenario
Base Case Results |  |  |  |  | Scenario Results
Impact Category | Units | SX Indicator Results | CD Indicator Results | SX/CD Ratio | SX Scenario | %Rel Ch | CD Scenario | %Rel Ch
Global warming | kg CO2 eq | 568.1129 | 465.7173 | 1.2199 | 466.6865 | -17.85% | 766.281 | 64.54%
Stratospheric ozone depletion | kg CFC11 eq | 0.0001892 | 0.00019258 | 0.98244 | 0.00014263 | -24.61% | 0.00048292 | 150.8%
Ionizing radiation | kBq Co-60 eq | 82.2264 | 28.4376 | 2.8915 | 80.6291 | -1.942% | 48.7368 | 71.38%
Ozone formation, Human health | kg NOx eq | 1.4548 | 1.0987 | 1.3241 | 1.1369 | -21.86% | 1.8336 | 66.88%
Fine particulate matter formation | kg PM2.5 eq | 0.55431 | 0.68951 | 1.2439 | 0.45961 | -17.08% | 1.3773 | 99.75%
Ozone formation, Terrestrial ecosystems | kg NOx eq | 1.6674 | 1.1217 | 1.4865 | 1.3241 | -20.59% | 1.8772 | 67.36%
Terrestrial acidification | kg SO2 eq | 1.3664 | 1.4422 | 1.0555 | 1.1761 | -13.93% | 2.9348 | 103.5%
Freshwater eutrophication | kg P eq | 0.09361 | 0.16746 | 0.559 | 0.084838 | -9.37% | 0.33611 | 100.7%
Marine eutrophication | kg N eq | 0.039913 | 0.01433 | 2.7852 | 0.038913 | -2.507% | 0.025844 | 80.34%
Terrestrial ecotoxicity | kg 1,4-DCB | 11221.3167 | 1784.8958 | 6.2868 | 8368.6557 | -25.42% | 5775.8905 | 223.6%
Freshwater ecotoxicity | kg 1,4-DCB | 17.9131 | 10.2692 | 1.7443 | 15.2561 | -14.83% | 42.107 | 310%
Marine ecotoxicity | kg 1,4-DCB | 33.537 | 15.2191 | 2.2036 | 27.7431 | -17.28% | 59.197 | 289%
Human carcinogenic toxicity | kg 1,4-DCB | 101.1107 | 57.3993 | 1.7615 | 83.416 | -17.5% | 129.4393 | 125.5%
Human non-carcinogenic toxicity | kg 1,4-DCB | 398.4734 | 352.085 | 1.1318 | 318.4304 | -20.09% | 1016.1974 | 188.6%
Land use | m2a crop eq | 23.08 | 10.5877 | 2.1799 | 15.7695 | -31.67% | 20.2534 | 91.29%
Mineral resource scarcity | kg Cu eq | 1.6032 | 0.5208 | 3.0783 | 1.3507 | -15.75% | 2.6417 | 407.2%
Fossil resource scarcity | kg oil eq | 357.3368 | 109.6196 | 3.2598 | 324.7136 | -9.13% | 186.7139 | 70.33%
Water consumption | m3 | 10.1697 | 3.1778 | 3.2003 | 9.9533 | -2.128% | 7.2679 | 128.7%
CED | MJ | 18529.9139 | 6055.134 | 3.0602 | 14854.5641 | -19.83% | 10322.0047 | 70.47%

## 5_impact cat_process _Ana
| SX Unit Process Contribution | [5 empty] | CD Unit Process Contribution
Process/Category | GWP (kg CO2 eq) | FPM formation (kg PM2.5 eq) | Terrestrial acidification (kg SO2 eq) | Water consumption (m3) | CED (MJ) | Process/Category | GWP (kg CO2 eq) | FPM formation (kg PM2.5 eq) | Terrestrial acidification (kg SO2 eq) | Water consumption (m3) | CED (MJ)
CAT-TOA SX | 535.8506 | 0.53097 | 1.3106 | 9.6459 | 17301.673 | Pre-treatment & Re-volatilization | 248.7082 | 0.39258 | 0.83516 | 1.5093 | 3057.0862
Drying | 10.1202 | 0.0094935 | 0.021103 | 0.059037 | 267.0028 | HCl Regeneration | 46.9727 | 0.009551 | 0.023182 | 0.37102 | 809.4296
Reduction | 9.9785 | 0.0043134 | 0.011194 | 0.11616 | 478.585 | Chlorination | 28.7611 | 0.052924 | 0.10329 | 0.23671 | 411.704
Zone Refining | 3.6453 | 0.0014765 | 0.0038052 | 0.041268 | 174.7222 | Purification | 31.9901 | 0.059902 | 0.12709 | 0.32374 | 440.6834
Crystal Growth | 8.5184 | 0.008056 | 0.019668 | 0.30732 | 307.931 | Hydrolysis | 4.5831 | 0.0072361 | 0.014739 | 0.031399 | 57.6427
[6 empty] | Drying | 15.6095 | 0.025344 | 0.051327 | 0.080701 | 191.1465
| 568.1129 | 0.55431 | 1.3664 | 10.1697 | 18529.9139 | Reduction | 45.1234 | 0.070703 | 0.14304 | 0.2259 | 548.0717
[6 empty] | Zone Refining | 16.2961 | 0.026458 | 0.053585 | 0.08171 | 199.5507
| SX % Unit Process Contribution |  |  |  |  | Crystal Growth | 27.6703 | 0.044804 | 0.090786 | 0.31723 | 339.7797
| GWP (kg CO2 eq) | Fine particulate matter formation (kg PM2.5 eq) | Terrestrial acidification (kg SO2 eq) | Water consumption (m3) | CED |  | 465.7143 | 0.6895 | 1.4422 | 3.1777 | 6055.0946
CAT-TOA SX | 94.32% | 95.79% | 95.92% | 94.85% | 93.3716
Drying | 1.781% | 1.713% | 1.544% | 0.5805% | 1.4409 | CD % Unit Process Contribution
Reduction | 1.756% | 0.7782% | 0.8192% | 1.142% | 2.5828 |  | GWP | Fine particulate matter formation | Terrestrial acidification | Water consumption | Cumulative energy demand
Zone Refining | 0.6416% | 0.2664% | 0.2785% | 0.4058% | 0.94292 | Pre-treatment & Re-volatilization | 53.4% | 56.94% | 57.91% | 47.5% | 50.49%
Crystal Growth | 1.499% | 1.453% | 1.439% | 3.022% | 1.6618 | HCl Regeneration | 10.09% | 1.385% | 1.607% | 11.68% | 13.37%
[6 empty] | Chlorination | 6.176% | 7.676% | 7.162% | 7.449% | 6.799%
[6 empty] | Purification | 6.869% | 8.688% | 8.812% | 10.19% | 7.278%
[6 empty] | Hydrolysis | 0.9841% | 1.049% | 1.022% | 0.9881% | 0.952%
[6 empty] | Drying | 3.352% | 3.676% | 3.559% | 2.54% | 3.157%
[6 empty] | Reduction | 9.689% | 10.25% | 9.918% | 7.109% | 9.051%
[6 empty] | Zone Refining | 3.499% | 3.837% | 3.715% | 2.571% | 3.296%
[6 empty] | Crystal Growth | 5.941% | 6.498% | 6.295% | 9.983% | 5.611%

## 5_impact cat_Material _Ana
CD Material/Energy Contribution | [5 empty] | SX Material/Energy Contribution
| GWP (kg CO2 eq) | FPM formation (kg PM2.5 eq) | Terrestrial acidification (kg SO2 eq) | Water consumption (m3) | CED (MJ) |  | GWP (kg CO2 eq) | FPM formation (kg PM2.5 eq) | Terrestrial acidification (kg SO2 eq) | Water consumption (m3) | CED (MJ)
Heat | 46.693 | 0.00902 | 0.022229 | 0.060667 | 805.3618 | Sulphuric | 1.4246 | 0.033599 | 0.11369 | 0.23163 | 24.1828
Water | 0.33888 | 0.00064322 | 0.0011543 | 0.378 | 4.9282 | CAT | 73.7499 | 0.070811 | 0.16825 | 0.70434 | 1743.8545
HCl | 31.5407 | 0.063285 | 0.13756 | 0.40487 | 460.7008 | TOA | 47.7389 | 0.023521 | 0.070855 | 0.42239 | 1474.8751
Transport | 11.355 | 0.020501 | 0.033921 | 0.064071 | 173.4183 | Water | 2.0829 | 0.0032563 | 0.007357 | 6.7866 | 44.5115
Electricity | 343.7688 | 0.558 | 0.36647 | 1.7211 | 4208.1563 | Kerosene | 171.9503 | 0.15645 | 0.42342 | 0.31814 | 9541.1056
Chlorine | 0.58862 | 0.0011473 | 0.76603 | 0.0075165 | 8.2345 | NaOH | 28.9116 | 0.036931 | 0.088913 | 0.42475 | 578.2512
Nitrogen | 0.61085 | 0.0009915 | 0.0020094 | 0.012682 | 7.4937 | Transport | 192.032 | 0.18991 | 0.38854 | 0.42608 | 2920.356
Hydrogen | 2.3435 | 0.0012458 | 0.0023692 | 0.0042079 | 24.2083 | Electricity | 44.7667 | 0.032745 | 0.088126 | 0.57948 | 2041.3785
Argon | 11.5349 | 0.018607 | 0.03773 | 0.23433 | 142.197 | Nitrogen | 0.24659 | 0.00010979 | 0.00027889 | 0.019545 | 6.576
Molasses | 3.1135 | 0.010192 | 0.058818 | 0.26607 | 138.2363 | Hydrogen | 0.40729 | 0.0004335 | 0.0011956 | 0.00065597 | 19.8907
Hydrated lime | 13.195 | 0.0050437 | 0.012166 | 0.01263 | 72.9047 | Argon | 4.909 | 0.006594 | 0.0159 | 0.26446 | 134.932
| 465.7143 | 0.6895 | 1.4422 | 3.1777 | 6055.0946 |  | 568.2198 | 0.55436 | 1.3665 | 10.1781 | 18529.9139

## CD_Process level results
Product: | 101.01 kg Pretreatment & Re-volatilization OF Fly Ash (of project Germanium_Chloride Distillation) | [8 empty] | Product: | 343.43 kg _HCl Regenerated, Regeneration by Spray Roaster (of project Germanium_Chloride Distillation) | [5 empty] | Product: | 3.24 kg _Crude germanium tetrachloride, HCl leaching of Ge-containing coal soot (of project Germanium_Chloride Distillation) | [9 empty] | Product: | 3.23 kg _Pure Germanum tetrachloride, Fractional distilation of Crude GeCl4 (of project Germanium_Chloride Distillation)
Method: | ReCiPe 2016 Midpoint (H) V1.10 / World (2010) H | [8 empty] | Method: | ReCiPe 2016 Midpoint (H) V1.10 / World (2010) H | [5 empty] | Method: | ReCiPe 2016 Midpoint (H) V1.10 / World (2010) H | [9 empty] | Method: | ReCiPe 2016 Midpoint (H) V1.10 / World (2010) H
Impact category | Unit | Total | Pretreatment & Re-volatilization OF Fly Ash | Tap water {GLO}¦ market group for tap water ¦ Cut-off, U | Molasses, from sugar beet {GLO}¦ market for molasses, from sugar beet ¦ Cut-off, U | Lime, hydrated, packed {RoW}¦ market for lime, hydrated, packed ¦ Cut-off, U | Electricity, medium voltage {RU}¦ market for electricity, medium voltage ¦ Cut-off, U | Electricity, medium voltage {CN}¦ market group for electricity, medium voltage ¦ Cut-off, U |  | Impact category | Unit | Total | _HCl Regenerated, Regeneration by Spray Roaster | Heat, district or industrial, natural gas {GLO}¦ market group for heat, district or industrial, natural gas ¦ Cut-off, U | Tap water {GLO}¦ market group for tap water ¦ Cut-off, U |  | Impact category | Unit | Total | _Crude germanium tetrachloride, HCl leaching of Ge-containing coal soot | Hydrochloric acid, without water, in 30% solution state {RoW}¦ market for hydrochloric acid, without water, in 30% solution state ¦ Cut-off, U | Transport, freight train {CN}¦ transport, freight train, diesel ¦ Cut-off, U | Transport, freight train {RoW}¦ transport, freight train, electricity ¦ Cut-off, U | Germanium_Transport, freight, conveyor belt {China}¦ transport, freight, conveyor belt ¦ Cut-off, U | Transport, freight, lorry >32 metric ton, EURO5 {RoW}¦ transport, freight, lorry >32 metric ton, EURO5 ¦ Cut-off, U | Electricity, medium voltage {CN}¦ market group for electricity, medium voltage ¦ Cut-off, U | Electricity, medium voltage {RU}¦ market for electricity, medium voltage ¦ Cut-off, U | Impact category | Unit | Total | _Pure Germanum tetrachloride, Fractional distilation of Crude GeCl4 | Hydrochloric acid, without water, in 30% solution state {RoW}¦ market for hydrochloric acid, without water, in 30% solution state ¦ Cut-off, U | Chlorine, gaseous {RoW}¦ market for chlorine, gaseous ¦ Cut-off, U | Electricity, medium voltage {CN}¦ market group for electricity, medium voltage ¦ Cut-off, U | Electricity, medium voltage {RU}¦ market for electricity, medium voltage ¦ Cut-off, U
Global warming | kg CO2 eq | 248.7082 | 0 | 0.059163 | 3.1135 | 13.195 | 35.0174 | 197.3231 |  | Global warming | kg CO2 eq | 46.9727 | 0 | 46.693 | 0.27972 |  | Global warming | kg CO2 eq | 28.7611 | 0 | 11.2427 | 0.73634 | 7.9165 | 0.00039426 | 2.7018 | 5.3971 | 0.76623 | Global warming | kg CO2 eq | 31.9901 | 0 | 20.298 | 0.58862 | 9.43 | 1.6735
Stratospheric ozone depletion | kg CFC11 eq | 0.00010966 | 0 | 3.348e-08 | 3.0982e-05 | 1.0354e-06 | 3.5305e-05 | 4.2301e-05 |  | Stratospheric ozone depletion | kg CFC11 eq | 1.0023e-05 | 0 | 9.8646e-06 | 1.5829e-07 |  | Stratospheric ozone depletion | kg CFC11 eq | 1.5539e-05 | 0 | 9.7167e-06 | 2.0931e-07 | 2.4257e-06 | 8.4519e-11 | 1.258e-06 | 1.157e-06 | 7.7252e-07 | Stratospheric ozone depletion | kg CFC11 eq | 2.1485e-05 | 0 | 1.7543e-05 | 2.3342e-07 | 2.0216e-06 | 1.6872e-06
Ionizing radiation | kBq Co-60 eq | 16.7715 | 0 | 0.0060049 | 0.1155 | 0.072934 | 8.7229 | 7.8541 |  | Ionizing radiation | kBq Co-60 eq | 0.17276 | 0 | 0.14437 | 0.02839 |  | Ionizing radiation | kBq Co-60 eq | 1.8636 | 0 | 0.66227 | 0.015186 | 0.75169 | 1.5693e-05 | 0.02875 | 0.21482 | 0.19087 | Ionizing radiation | kBq Co-60 eq | 2.0337 | 0 | 1.1957 | 0.045833 | 0.37534 | 0.41687
Ozone formation, Human health | kg NOx eq | 0.61677 | 0 | 0.00014551 | 0.0098255 | 0.012701 | 0.059011 | 0.53509 |  | Ozone formation, Human health | kg NOx eq | 0.048329 | 0 | 0.047641 | 0.00068794 |  | Ozone formation, Human health | kg NOx eq | 0.081223 | 0 | 0.025335 | 0.0070383 | 0.024511 | 1.0691e-06 | 0.0084106 | 0.014635 | 0.0012912 | Ozone formation, Human health | kg NOx eq | 0.07554 | 0 | 0.045741 | 0.0014072 | 0.025572 | 0.0028201
Fine particulate matter formation | kg PM2.5 eq | 0.39258 | 0 | 0.0001123 | 0.010192 | 0.0050437 | 0.082834 | 0.2944 |  | Fine particulate matter formation | kg PM2.5 eq | 0.009551 | 0 | 0.00902 | 0.00053093 |  | Fine particulate matter formation | kg PM2.5 eq | 0.052924 | 0 | 0.022558 | 0.0014073 | 0.016444 | 5.8821e-07 | 0.0026492 | 0.0080521 | 0.0018125 | Fine particulate matter formation | kg PM2.5 eq | 0.059902 | 0 | 0.040727 | 0.0011473 | 0.014069 | 0.0039586
Ozone formation, Terrestrial ecosystems | kg NOx eq | 0.62459 | 0 | 0.00014882 | 0.010111 | 0.013509 | 0.062882 | 0.53794 |  | Ozone formation, Terrestrial ecosystems | kg NOx eq | 0.055493 | 0 | 0.05479 | 0.00070363 |  | Ozone formation, Terrestrial ecosystems | kg NOx eq | 0.083797 | 0 | 0.026236 | 0.0071882 | 0.025285 | 1.0749e-06 | 0.0089981 | 0.014713 | 0.0013759 | Ozone formation, Terrestrial ecosystems | kg NOx eq | 0.077519 | 0 | 0.047366 | 0.0014398 | 0.025708 | 0.0030051
Terrestrial acidification | kg SO2 eq | 0.83516 | 0 | 0.00020153 | 0.058818 | 0.012166 | 0.10211 | 0.66187 |  | Terrestrial acidification | kg SO2 eq | 0.023182 | 0 | 0.022229 | 0.00095281 |  | Terrestrial acidification | kg SO2 eq | 0.10329 | 0 | 0.049035 | 0.0034568 | 0.025111 | 1.3224e-06 | 0.0053518 | 0.018103 | 0.0022343 | Terrestrial acidification | kg SO2 eq | 0.12709 | 0 | 0.088529 | 0.0020527 | 0.03163 | 0.0048799
Freshwater eutrophication | kg P eq | 0.096021 | 0 | 3.0894e-05 | 0.0011134 | 0.00082024 | 0.020991 | 0.073066 |  | Freshwater eutrophication | kg P eq | 0.0011282 | 0 | 0.00098213 | 0.00014606 |  | Freshwater eutrophication | kg P eq | 0.011992 | 0 | 0.0054924 | 0.00013368 | 0.0036258 | 1.4599e-07 | 0.00028171 | 0.0019984 | 0.00045931 | Freshwater eutrophication | kg P eq | 0.014724 | 0 | 0.0099161 | 0.00031257 | 0.0034918 | 0.0010031
Marine eutrophication | kg N eq | 0.010715 | 0 | 2.364e-06 | 0.0068545 | 0.00014525 | 0.0013239 | 0.0023889 |  | Marine eutrophication | kg N eq | 0.00026086 | 0 | 0.00024968 | 1.1177e-05 |  | Marine eutrophication | kg N eq | 0.00073897 | 0 | 0.00038089 | 8.9774e-06 | 0.00023065 | 4.7732e-09 | 2.4139e-05 | 6.5339e-05 | 2.8968e-05 | Marine eutrophication | kg N eq | 0.00088837 | 0 | 0.00068767 | 2.3268e-05 | 0.00011416 | 6.3267e-05
Terrestrial ecotoxicity | kg 1,4-DCB | 596.9454 | 0 | 2.2418 | 35.3298 | 46.1631 | 111.5979 | 401.6128 |  | Terrestrial ecotoxicity | kg 1,4-DCB | 168.2908 | 0 | 157.6919 | 10.5989 |  | Terrestrial ecotoxicity | kg 1,4-DCB | 497.4041 | 0 | 134.5522 | 21.1385 | 250.7032 | 0.00080289 | 77.5829 | 10.9847 | 2.4419 | Terrestrial ecotoxicity | kg 1,4-DCB | 271.076 | 0 | 242.9244 | 3.6255 | 19.1929 | 5.3332
Freshwater ecotoxicity | kg 1,4-DCB | 4.3515 | 0 | 0.0033092 | 0.10766 | 0.055457 | 0.85233 | 3.3328 |  | Freshwater ecotoxicity | kg 1,4-DCB | 0.21195 | 0 | 0.19631 | 0.015646 |  | Freshwater ecotoxicity | kg 1,4-DCB | 1.5931 | 0 | 1.0368 | 0.023661 | 0.355 | 6.6595e-06 | 0.067783 | 0.091156 | 0.01865 | Freshwater ecotoxicity | kg 1,4-DCB | 2.1029 | 0 | 1.8719 | 0.031001 | 0.15927 | 0.040733
Marine ecotoxicity | kg 1,4-DCB | 6.3548 | 0 | 0.0069607 | 0.1708 | 0.11155 | 1.2432 | 4.8223 |  | Marine ecotoxicity | kg 1,4-DCB | 0.47159 | 0 | 0.43868 | 0.032909 |  | Marine ecotoxicity | kg 1,4-DCB | 2.5472 | 0 | 1.4379 | 0.054713 | 0.74845 | 9.6364e-06 | 0.14694 | 0.1319 | 0.027204 | Marine ecotoxicity | kg 1,4-DCB | 2.9291 | 0 | 2.5961 | 0.043185 | 0.23046 | 0.059414
Human carcinogenic toxicity | kg 1,4-DCB | 27.0206 | 0 | 0.10034 | 0.45013 | 0.39074 | 3.3518 | 22.7276 |  | Human carcinogenic toxicity | kg 1,4-DCB | 3.0057 | 0 | 2.5313 | 0.47438 |  | Human carcinogenic toxicity | kg 1,4-DCB | 9.3134 | 0 | 2.4277 | 0.43083 | 5.288 | 4.542e-05 | 0.47179 | 0.62163 | 0.073342 | Human carcinogenic toxicity | kg 1,4-DCB | 5.7427 | 0 | 4.3831 | 0.11335 | 1.0861 | 0.16018
Human non-carcinogenic toxicity | kg 1,4-DCB | 181.1052 | 0 | 0.06446 | 2.0149 | 1.7941 | 28.0106 | 149.2211 |  | Human non-carcinogenic toxicity | kg 1,4-DCB | 3.3726 | 0 | 3.0678 | 0.30476 |  | Human non-carcinogenic toxicity | kg 1,4-DCB | 35.7919 | 0 | 21.593 | 0.37261 | 6.9886 | 0.00029815 | 2.1431 | 4.0814 | 0.61291 | Human non-carcinogenic toxicity | kg 1,4-DCB | 48.2086 | 0 | 38.9847 | 0.75407 | 7.1312 | 1.3386
Land use | m2a crop eq | 6.906 | 0 | 0.0013611 | 3.3885 | 0.26369 | 0.2396 | 3.0129 |  | Land use | m2a crop eq | 0.19241 | 0 | 0.18597 | 0.006435 |  | Land use | m2a crop eq | 1.1999 | 0 | 0.31891 | 0.042682 | 0.55133 | 6.02e-06 | 0.19937 | 0.082407 | 0.0052428 | Land use | m2a crop eq | 0.74564 | 0 | 0.57576 | 0.014443 | 0.14398 | 0.011451
Mineral resource scarcity | kg Cu eq | 0.1467 | 0 | 0.00042066 | 0.011659 | 0.0047047 | 0.033671 | 0.096248 |  | Mineral resource scarcity | kg Cu eq | 0.034725 | 0 | 0.032736 | 0.0019888 |  | Mineral resource scarcity | kg Cu eq | 0.14014 | 0 | 0.069735 | 0.0046144 | 0.055781 | 1.9243e-07 | 0.0066437 | 0.0026325 | 0.00073676 | Mineral resource scarcity | kg Cu eq | 0.13402 | 0 | 0.1259 | 0.0019062 | 0.0045996 | 0.0016091
Fossil resource scarcity | kg oil eq | 52.5127 | 0 | 0.014594 | 0.65544 | 1.4171 | 10.5074 | 39.9182 |  | Fossil resource scarcity | kg oil eq | 17.618 | 0 | 17.549 | 0.069001 |  | Fossil resource scarcity | kg oil eq | 7.5901 | 0 | 3.0639 | 0.20036 | 2.1238 | 7.9765e-05 | 0.88023 | 1.0918 | 0.22992 | Fossil resource scarcity | kg oil eq | 8.0872 | 0 | 5.5317 | 0.14571 | 1.9077 | 0.50215
Water consumption | m3 | 1.5093 | 0 | 0.065644 | 0.26607 | 0.01263 | 0.64796 | 0.51702 |  | Water consumption | m3 | 0.37102 | 0 | 0.060667 | 0.31036 |  | Water consumption | m3 | 0.23671 | 0 | 0.14432 | 0.0021993 | 0.056153 | 1.0331e-06 | 0.0057173 | 0.014141 | 0.014178 | Water consumption | m3 | 0.32374 | 0 | 0.26055 | 0.0075165 | 0.024708 | 0.030966
CED | GJ | 3.0571 | 0 | 0.00086039 | 0.13824 | 0.072905 | 0.68534 | 2.1597 |  | CED | MJ | 809.4296 | 0 | 805.3618 | 4.0678 |  | CED | MJ | 411.704 | 0 | 164.2176 | 9.7638 | 122.3257 | 0.0043156 | 41.3244 | 59.072 | 14.9962 | CED | MJ | 440.6834 | 0 | 296.4832 | 8.2345 | 103.2134 | 32.7523
Product: | 1.505 kg _Aqueous GeO2, Hydrolysis of Germanium tetrachloride (of project Germanium_Chloride Distillation) | [7 empty] | Product: | 1.475 kg _Germanium dioxide, Aqueous GeO2 Dried/Calcined (of project Germanium_Chloride Distillation) | [7 empty] | Product: | 1.014 kg _Crude germanium metal, Hydrogen Reduction of Germanium dioxide (of project Germanium_Chloride Distillation) | [8 empty] | Product: | 1.004 kg _Germanium metal, zone refined germanium metal (of project Germanium_Chloride Distillation) | [5 empty] | Product: | 1 kg _Single crystal germanium, Czochralski Crystal Growth Process (of project Germanium_Chloride Distillation)
Method: | ReCiPe 2016 Midpoint (H) V1.10 / World (2010) H | [7 empty] | Method: | ReCiPe 2016 Midpoint (H) V1.10 / World (2010) H | [7 empty] | Method: | ReCiPe 2016 Midpoint (H) V1.10 / World (2010) H | [8 empty] | Method: | ReCiPe 2016 Midpoint (H) V1.10 / World (2010) H | [5 empty] | Method: | ReCiPe 2016 Midpoint (H) V1.10 / World (2010) H
Impact category | Unit | Total | _Aqueous GeO2, Hydrolysis of Germanium tetrachloride | _Germanium, Water, deionised {RU}¦ market for water, deionised ¦ Cut-off, U | _Germanium, Water, deionised {CN}¦ market for water, deionised ¦ Cut-off, U | Electricity, medium voltage {CN}¦ market group for electricity, medium voltage ¦ Cut-off, U | Electricity, medium voltage {RU}¦ market for electricity, medium voltage ¦ Cut-off, U |  | Impact category | Unit | Total | _Germanium dioxide, Aqueous GeO2 Dried/Calcined | Germanium, Nitrogen, liquid {CN}¦ market for nitrogen, liquid ¦ Cut-off, U | _Germanium, Nitrogen, liquid {RU}¦ market for nitrogen, liquid ¦ Cut-off, U | Electricity, medium voltage {RU}¦ market for electricity, medium voltage ¦ Cut-off, U | Electricity, medium voltage {CN}¦ market group for electricity, medium voltage ¦ Cut-off, U |  | Impact category | Unit | Total | _Crude germanium metal, Hydrogen Reduction of Germanium dioxide | Hydrogen, gaseous, low pressure {CN}¦ market for hydrogen, gaseous, low pressure ¦ Cut-off, U | Hydrogen, gaseous, low pressure {RoW}¦ market for hydrogen, gaseous, low pressure ¦ Cut-off, U | Germanium, Nitrogen, liquid {CN}¦ market for nitrogen, liquid ¦ Cut-off, U | _Germanium, Nitrogen, liquid {RU}¦ market for nitrogen, liquid ¦ Cut-off, U | Electricity, medium voltage {CN}¦ market group for electricity, medium voltage ¦ Cut-off, U | Electricity, medium voltage {RU}¦ market for electricity, medium voltage ¦ Cut-off, U | Impact category | Unit | Total | _Germanium metal, zone refined germanium metal | Electricity, medium voltage {CN}¦ market group for electricity, medium voltage ¦ Cut-off, U | Electricity, medium voltage {RU}¦ market for electricity, medium voltage ¦ Cut-off, U |  | Impact category | Unit | Total | _Single crystal germanium, Czochralski Crystal Growth Process | _Germanium, Argon, crude, liquid {CN}¦ market for argon, crude, Gas ¦ Cut-off, U | _Germanium, Argon, crude, liquid {RU}¦ market for argon, crude, gas ¦ Cut-off, U | Electricity, medium voltage {CN}¦ market group for electricity, medium voltage ¦ Cut-off, U | Electricity, medium voltage {RU}¦ market for electricity, medium voltage ¦ Cut-off, U
Global warming | kg CO2 eq | 4.5831 | 0 | 0.12643 | 0.50508 | 3.356 | 0.59557 |  | Global warming | kg CO2 eq | 15.6095 | 0 | 0.13115 | 0.023369 | 2.3293 | 13.1256 |  | Global warming | kg CO2 eq | 45.1234 | 0 | 2.0871 | 0.25642 | 0.38733 | 0.069002 | 35.9447 | 6.3788 | Global warming | kg CO2 eq | 16.2961 | 0 | 13.84 | 2.4561 |  | Global warming | kg CO2 eq | 27.6703 | 0 | 9.7771 | 1.7578 | 13.7035 | 2.4319
Stratospheric ozone depletion | kg CFC11 eq | 1.5525e-06 | 0 | 4.6543e-08 | 1.8608e-07 | 7.1944e-07 | 6.0046e-07 |  | Stratospheric ozone depletion | kg CFC11 eq | 5.2138e-06 | 0 | 2.8177e-08 | 2.3336e-08 | 2.3484e-06 | 2.8138e-06 |  | Stratospheric ozone depletion | kg CFC11 eq | 1.4413e-05 | 0 | 1.0554e-07 | 1.8041e-08 | 8.3219e-08 | 6.8903e-08 | 7.7057e-06 | 6.4312e-06 | Stratospheric ozone depletion | kg CFC11 eq | 5.4432e-06 | 0 | 2.967e-06 | 2.4763e-06 |  | Stratospheric ozone depletion | kg CFC11 eq | 9.2546e-06 | 0 | 2.1433e-06 | 1.7218e-06 | 2.9377e-06 | 2.4518e-06
Ionizing radiation | kBq Co-60 eq | 0.29572 | 0 | 0.0027567 | 0.011023 | 0.13358 | 0.14836 |  | Ionizing radiation | kBq Co-60 eq | 1.1136 | 0 | 0.0051985 | 0.0057582 | 0.58024 | 0.52244 |  | Ionizing radiation | kBq Co-60 eq | 3.0685 | 0 | 0.014649 | 0.0017707 | 0.015353 | 0.017002 | 1.4307 | 1.589 | Ionizing radiation | kBq Co-60 eq | 1.1627 | 0 | 0.55087 | 0.61182 |  | Ionizing radiation | kBq Co-60 eq | 1.9553 | 0 | 0.38395 | 0.42015 | 0.54544 | 0.60578
Ozone formation, Human health | kg NOx eq | 0.012691 | 0 | 0.00051753 | 0.0020692 | 0.0091005 | 0.0010036 |  | Ozone formation, Human health | kg NOx eq | 0.039918 | 0 | 0.00035878 | 4.0529e-05 | 0.0039253 | 0.035593 |  | Ozone formation, Human health | kg NOx eq | 0.11123 | 0 | 0.0016318 | 0.00019603 | 0.0010596 | 0.00011967 | 0.097472 | 0.01075 | Ozone formation, Human health | kg NOx eq | 0.041669 | 0 | 0.03753 | 0.004139 |  | Ozone formation, Human health | kg NOx eq | 0.07135 | 0 | 0.026942 | 0.0031502 | 0.03716 | 0.0040981
Fine particulate matter formation | kg PM2.5 eq | 0.0072361 | 0 | 0.00016429 | 0.00065604 | 0.0050069 | 0.0014088 |  | Fine particulate matter formation | kg PM2.5 eq | 0.025344 | 0 | 0.0001958 | 5.5001e-05 | 0.00551 | 0.019583 |  | Fine particulate matter formation | kg PM2.5 eq | 0.070703 | 0 | 0.0011641 | 8.1738e-05 | 0.00057829 | 0.0001624 | 0.053628 | 0.015089 | Fine particulate matter formation | kg PM2.5 eq | 0.026458 | 0 | 0.020649 | 0.0058099 |  | Fine particulate matter formation | kg PM2.5 eq | 0.044804 | 0 | 0.014531 | 0.0040757 | 0.020445 | 0.0057526
Ozone formation, Terrestrial ecosystems | kg NOx eq | 0.012952 | 0 | 0.00054684 | 0.0021863 | 0.0091491 | 0.0010695 |  | Ozone formation, Terrestrial ecosystems | kg NOx eq | 0.04037 | 0 | 0.00036089 | 4.3138e-05 | 0.0041828 | 0.035783 |  | Ozone formation, Terrestrial ecosystems | kg NOx eq | 0.11257 | 0 | 0.0016923 | 0.00023261 | 0.0010658 | 0.00012737 | 0.097992 | 0.011455 | Ozone formation, Terrestrial ecosystems | kg NOx eq | 0.042141 | 0 | 0.037731 | 0.0044105 |  | Ozone formation, Terrestrial ecosystems | kg NOx eq | 0.07223 | 0 | 0.027151 | 0.0033538 | 0.037358 | 0.004367
Terrestrial acidification | kg SO2 eq | 0.014739 | 0 | 0.00034937 | 0.001396 | 0.011257 | 0.0017367 |  | Terrestrial acidification | kg SO2 eq | 0.051327 | 0 | 0.00044003 | 6.8252e-05 | 0.0067923 | 0.044027 |  | Terrestrial acidification | kg SO2 eq | 0.14304 | 0 | 0.0021834 | 0.00018584 | 0.0012996 | 0.00020153 | 0.12057 | 0.018601 | Terrestrial acidification | kg SO2 eq | 0.053585 | 0 | 0.046423 | 0.0071619 |  | Terrestrial acidification | kg SO2 eq | 0.090786 | 0 | 0.032615 | 0.0051153 | 0.045965 | 0.0070913
Freshwater eutrophication | kg P eq | 0.0017044 | 0 | 2.1011e-05 | 8.3723e-05 | 0.0012427 | 0.000357 |  | Freshwater eutrophication | kg P eq | 0.0063187 | 0 | 4.8352e-05 | 1.3889e-05 | 0.0013963 | 0.0048602 |  | Freshwater eutrophication | kg P eq | 0.017862 | 0 | 0.00051986 | 2.5087e-05 | 0.0001428 | 4.1011e-05 | 0.01331 | 0.0038237 | Freshwater eutrophication | kg P eq | 0.006597 | 0 | 0.0051247 | 0.0014723 |  | Freshwater eutrophication | kg P eq | 0.011112 | 0 | 0.0035598 | 0.0010206 | 0.0050742 | 0.0014577
Marine eutrophication | kg N eq | 7.0072e-05 | 0 | 1.3901e-06 | 5.5375e-06 | 4.0629e-05 | 2.2516e-05 |  | Marine eutrophication | kg N eq | 0.00024943 | 0 | 1.588e-06 | 8.7634e-07 | 8.8061e-05 | 0.0001589 |  | Marine eutrophication | kg N eq | 0.00070702 | 0 | 2.0828e-05 | 2.5964e-06 | 4.6901e-06 | 2.5876e-06 | 0.00043516 | 0.00024116 | Marine eutrophication | kg N eq | 0.00026041 | 0 | 0.00016755 | 9.2854e-05 |  | Marine eutrophication | kg N eq | 0.00044034 | 0 | 0.00011812 | 6.4378e-05 | 0.0001659 | 9.1938e-05
Terrestrial ecotoxicity | kg 1,4-DCB | 16.7574 | 0 | 1.6059 | 6.423 | 6.8305 | 1.898 |  | Terrestrial ecotoxicity | kg 1,4-DCB | 34.5181 | 0 | 0.29813 | 0.08195 | 7.4233 | 26.7147 |  | Terrestrial ecotoxicity | kg 1,4-DCB | 98.4433 | 0 | 3.0275 | 0.80607 | 0.8805 | 0.24197 | 73.1584 | 20.3288 | Terrestrial ecotoxicity | kg 1,4-DCB | 35.9959 | 0 | 28.1686 | 7.8273 |  | Terrestrial ecotoxicity | kg 1,4-DCB | 65.4526 | 0 | 23.4198 | 6.3918 | 27.8908 | 7.7501
Freshwater ecotoxicity | kg 1,4-DCB | 0.11545 | 0 | 0.0088568 | 0.035417 | 0.056682 | 0.014496 |  | Freshwater ecotoxicity | kg 1,4-DCB | 0.28122 | 0 | 0.0022519 | 0.00057582 | 0.056696 | 0.22169 |  | Freshwater ecotoxicity | kg 1,4-DCB | 0.79898 | 0 | 0.025345 | 0.0029174 | 0.0066508 | 0.0017002 | 0.6071 | 0.15526 | Freshwater ecotoxicity | kg 1,4-DCB | 0.29354 | 0 | 0.23376 | 0.059781 |  | Freshwater ecotoxicity | kg 1,4-DCB | 0.52054 | 0 | 0.18319 | 0.046714 | 0.23145 | 0.059192
Marine ecotoxicity | kg 1,4-DCB | 0.16899 | 0 | 0.013169 | 0.052662 | 0.082016 | 0.021144 |  | Marine ecotoxicity | kg 1,4-DCB | 0.4076 | 0 | 0.0032803 | 0.0008453 | 0.082698 | 0.32077 |  | Marine ecotoxicity | kg 1,4-DCB | 1.1588 | 0 | 0.037069 | 0.0046699 | 0.0096881 | 0.0024959 | 0.87844 | 0.22647 | Marine ecotoxicity | kg 1,4-DCB | 0.42543 | 0 | 0.33823 | 0.087198 |  | Marine ecotoxicity | kg 1,4-DCB | 0.7554 | 0 | 0.26589 | 0.068277 | 0.33489 | 0.086339
Human carcinogenic toxicity | kg 1,4-DCB | 0.5916 | 0 | 0.029614 | 0.11844 | 0.38654 | 0.057007 |  | Human carcinogenic toxicity | kg 1,4-DCB | 1.7525 | 0 | 0.015453 | 0.0023291 | 0.22296 | 1.5118 |  | Human carcinogenic toxicity | kg 1,4-DCB | 4.9787 | 0 | 0.15905 | 0.016507 | 0.045639 | 0.0068771 | 4.1401 | 0.61057 | Human carcinogenic toxicity | kg 1,4-DCB | 1.8292 | 0 | 1.5941 | 0.23509 |  | Human carcinogenic toxicity | kg 1,4-DCB | 3.1644 | 0 | 1.172 | 0.18126 | 1.5784 | 0.23277
Human non-carcinogenic toxicity | kg 1,4-DCB | 4.0562 | 0 | 0.20846 | 0.83342 | 2.5379 | 0.4764 |  | Human non-carcinogenic toxicity | kg 1,4-DCB | 11.9075 | 0 | 0.09951 | 0.018762 | 1.8632 | 9.926 |  | Human non-carcinogenic toxicity | kg 1,4-DCB | 33.7326 | 0 | 1.0349 | 0.063591 | 0.29389 | 0.055398 | 27.1824 | 5.1025 | Human non-carcinogenic toxicity | kg 1,4-DCB | 12.4308 | 0 | 10.4662 | 1.9646 |  | Human non-carcinogenic toxicity | kg 1,4-DCB | 21.4776 | 0 | 7.6921 | 1.4773 | 10.363 | 1.9453
Land use | m2a crop eq | 0.075459 | 0 | 0.0040285 | 0.016113 | 0.051242 | 0.0040751 |  | Land use | m2a crop eq | 0.21858 | 0 | 0.0020561 | 0.00017608 | 0.015938 | 0.20041 |  | Land use | m2a crop eq | 0.62657 | 0 | 0.025972 | 0.001527 | 0.0060725 | 0.00051991 | 0.54883 | 0.043646 | Land use | m2a crop eq | 0.22813 | 0 | 0.21132 | 0.016805 |  | Land use | m2a crop eq | 0.39492 | 0 | 0.15494 | 0.014104 | 0.20924 | 0.01664
Mineral resource scarcity | kg Cu eq | 0.0047657 | 0 | 0.00051122 | 0.0020449 | 0.0016369 | 0.00057266 |  | Mineral resource scarcity | kg Cu eq | 0.0087362 | 0 | 7.0291e-05 | 2.3917e-05 | 0.0022397 | 0.0064023 |  | Mineral resource scarcity | kg Cu eq | 0.025548 | 0 | 0.001321 | 0.00028238 | 0.0002076 | 7.062e-05 | 0.017533 | 0.0061335 | Mineral resource scarcity | kg Cu eq | 0.0091123 | 0 | 0.0067507 | 0.0023616 |  | Mineral resource scarcity | kg Cu eq | 0.017052 | 0 | 0.0060552 | 0.0019746 | 0.0066841 | 0.0023383
Fossil resource scarcity | kg oil eq | 1.0493 | 0 | 0.038391 | 0.15334 | 0.67891 | 0.17871 |  | Fossil resource scarcity | kg oil eq | 3.3879 | 0 | 0.026645 | 0.007012 | 0.69894 | 2.6553 |  | Fossil resource scarcity | kg oil eq | 9.7978 | 0 | 0.41289 | 0.099948 | 0.078693 | 0.020705 | 7.2716 | 1.914 | Fossil resource scarcity | kg oil eq | 3.5368 | 0 | 2.7998 | 0.73697 |  | Fossil resource scarcity | kg oil eq | 6.039 | 0 | 2.0094 | 0.52767 | 2.7722 | 0.72971
Water consumption | m3 | 0.031399 | 0 | 0.0023169 | 0.0092685 | 0.0087933 | 0.01102 |  | Water consumption | m3 | 0.080701 | 0 | 0.0022928 | 0.00091517 | 0.043101 | 0.034392 |  | Water consumption | m3 | 0.2259 | 0 | 0.0033021 | 0.00090583 | 0.0067717 | 0.0027022 | 0.094182 | 0.11803 | Water consumption | m3 | 0.08171 | 0 | 0.036263 | 0.045447 |  | Water consumption | m3 | 0.31723 | 0.002 | 0.16756 | 0.066766 | 0.035906 | 0.044999
CED | MJ | 57.6427 | 0 | 1.8528 | 7.4019 | 36.732 | 11.6561 |  | CED | MJ | 191.1465 | 0 | 1.4396 | 0.456 | 45.5879 | 143.6631 |  | CED | MJ | 548.0717 | 0 | 19.5835 | 4.6248 | 4.2517 | 1.3465 | 393.4225 | 124.8427 | CED | MJ | 199.5507 | 0 | 151.4818 | 48.0689 |  | CED | MJ | 339.7797 | 0 | 108.1791 | 34.0179 | 149.9878 | 47.5949
|  | Chlorinated Distillation - Unit Process Contribution to Impact Categories | [12 empty] | Chlorinated Distillation - Material Contribution to Impact Category Results
Impact category | Unit | Pre-treatment | Reburning | Leaching | Distillation | Hydrolysis | Drying | Reduction | Zone Refining | Crystal Growth |  |  | Impact category | Unit | Tapwater | Molasses | Lime | Electricity | Heat | HCl | Transport | Chlorine | Deionised H2O | Nitrogen | Hydrogen | Argon
Global warming | kg CO2 eq | 248.7082 | 46.9727 | 28.7611 | 31.9901 | 4.5831 | 15.6095 | 45.1234 | 16.2961 | 27.6703 |  |  | Global warming | kg CO2 eq | 0.33888 | 3.1135 | 13.195 | 343.7688 | 46.693 | 31.5407 | 11.355 | 0.58862 | 0.63151 | 0.61085 | 2.3435 | 11.5349
Stratospheric ozone depletion | kg CFC11 eq | 0.00010966 | 1.0023e-05 | 1.5539e-05 | 2.1485e-05 | 1.5525e-06 | 5.2138e-06 | 1.4413e-05 | 5.4432e-06 | 9.2546e-06 |  |  | Stratospheric ozone depletion | kg CFC11 eq | 1.9177e-07 | 3.0982e-05 | 1.0354e-06 | 0.0001147 | 9.8646e-06 | 2.726e-05 | 3.8931e-06 | 2.3342e-07 | 2.3262e-07 | 2.0364e-07 | 1.2358e-07 | 3.865e-06
Ionizing radiation | kBq Co-60 eq | 16.7715 | 0.17276 | 1.8636 | 2.0337 | 0.29572 | 1.1136 | 3.0685 | 1.1627 | 1.9553 |  |  | Ionizing radiation | kBq Co-60 eq | 0.034395 | 0.1155 | 0.072934 | 24.4931 | 0.14437 | 1.8579 | 0.79565 | 0.045833 | 0.01378 | 0.043313 | 0.016419 | 0.80409
Ozone formation, Human health | kg NOx eq | 0.61677 | 0.048329 | 0.081223 | 0.07554 | 0.012691 | 0.039918 | 0.11123 | 0.041669 | 0.07135 |  |  | Ozone formation, Human health | kg NOx eq | 0.00083345 | 0.0098255 | 0.012701 | 0.87919 | 0.047641 | 0.071076 | 0.039961 | 0.0014072 | 0.0025867 | 0.0015786 | 0.0018278 | 0.030092
Fine particulate matter formation | kg PM2.5 eq | 0.39258 | 0.009551 | 0.052924 | 0.059902 | 0.0072361 | 0.025344 | 0.070703 | 0.026458 | 0.044804 |  |  | Fine particulate matter formation | kg PM2.5 eq | 0.00064322 | 0.010192 | 0.0050437 | 0.558 | 0.00902 | 0.063285 | 0.020501 | 0.0011473 | 0.00082033 | 0.0009915 | 0.0012458 | 0.018607
Ozone formation, Terrestrial ecosystems | kg NOx eq | 0.62459 | 0.055493 | 0.083797 | 0.077519 | 0.012952 | 0.04037 | 0.11257 | 0.042141 | 0.07223 |  |  | Ozone formation, Terrestrial ecosystems | kg NOx eq | 0.00085245 | 0.010111 | 0.013509 | 0.88913 | 0.05479 | 0.073602 | 0.041473 | 0.0014398 | 0.0027332 | 0.0015972 | 0.0019249 | 0.030505
Terrestrial acidification | kg SO2 eq | 0.83516 | 0.023182 | 0.10329 | 0.12709 | 0.014739 | 0.051327 | 0.14304 | 0.053585 | 0.090786 |  |  | Terrestrial acidification | kg SO2 eq | 0.0011543 | 0.058818 | 0.012166 | 1.1304 | 0.022229 | 0.13756 | 0.033921 | 0.0020527 | 0.0017454 | 0.0020094 | 0.0023692 | 0.03773
Freshwater eutrophication | kg P eq | 0.096021 | 0.0011282 | 0.011992 | 0.014724 | 0.0017044 | 0.0063187 | 0.017862 | 0.006597 | 0.011112 |  |  | Freshwater eutrophication | kg P eq | 0.00017696 | 0.0011134 | 0.00082024 | 0.13913 | 0.00098213 | 0.015409 | 0.0040414 | 0.00031257 | 0.00010473 | 0.00024606 | 0.00054495 | 0.0045804
Marine eutrophication | kg N eq | 0.010715 | 0.00026086 | 0.00073897 | 0.00088837 | 7.0072e-05 | 0.00024943 | 0.00070702 | 0.00026041 | 0.00044034 |  |  | Marine eutrophication | kg N eq | 1.3541e-05 | 0.0068545 | 0.00014525 | 0.0054891 | 0.00024968 | 0.0010686 | 0.00026377 | 2.3268e-05 | 6.9276e-06 | 9.7421e-06 | 2.3425e-05 | 0.0001825
Terrestrial ecotoxicity | kg 1,4-DCB | 596.9454 | 168.2908 | 497.4041 | 271.076 | 16.7574 | 34.5181 | 98.4433 | 35.9959 | 65.4526 |  |  | Terrestrial ecotoxicity | kg 1,4-DCB | 12.8407 | 35.3298 | 46.1631 | 759.1541 | 157.6919 | 377.4765 | 349.4254 | 3.6255 | 8.0289 | 1.5026 | 3.8336 | 29.8116
Freshwater ecotoxicity | kg 1,4-DCB | 4.3515 | 0.21195 | 1.5931 | 2.1029 | 0.11545 | 0.28122 | 0.79898 | 0.29354 | 0.52054 |  |  | Freshwater ecotoxicity | kg 1,4-DCB | 0.018955 | 0.10766 | 0.055457 | 6.191 | 0.19631 | 2.9087 | 0.44645 | 0.031001 | 0.044274 | 0.011179 | 0.028262 | 0.2299
Marine ecotoxicity | kg 1,4-DCB | 6.3548 | 0.47159 | 2.5472 | 2.9291 | 0.16899 | 0.4076 | 1.1588 | 0.42543 | 0.7554 |  |  | Marine ecotoxicity | kg 1,4-DCB | 0.03987 | 0.1708 | 0.11155 | 8.9727 | 0.43868 | 4.034 | 0.95012 | 0.043185 | 0.065832 | 0.01631 | 0.041739 | 0.33416
Human carcinogenic toxicity | kg 1,4-DCB | 27.0206 | 3.0057 | 9.3134 | 5.7427 | 0.5916 | 1.7525 | 4.9787 | 1.8292 | 3.1644 |  |  | Human carcinogenic toxicity | kg 1,4-DCB | 0.57472 | 0.45013 | 0.39074 | 38.59 | 2.5313 | 6.8108 | 6.1907 | 0.11335 | 0.14805 | 0.070298 | 0.17556 | 1.3533
Human non-carcinogenic toxicity | kg 1,4-DCB | 181.1052 | 3.3726 | 35.7919 | 48.2086 | 4.0562 | 11.9075 | 33.7326 | 12.4308 | 21.4776 |  |  | Human non-carcinogenic toxicity | kg 1,4-DCB | 0.36922 | 2.0149 | 1.7941 | 262.2232 | 3.0678 | 60.5777 | 9.5046 | 0.75407 | 1.0419 | 0.46756 | 1.0985 | 9.1694
Land use | m2a crop eq | 6.906 | 0.19241 | 1.1999 | 0.74564 | 0.075459 | 0.21858 | 0.62657 | 0.22813 | 0.39492 |  |  | Land use | m2a crop eq | 0.0077961 | 3.3885 | 0.26369 | 4.8137 | 0.18597 | 0.89467 | 0.79339 | 0.014443 | 0.020142 | 0.0088246 | 0.027499 | 0.16905
Mineral resource scarcity | kg Cu eq | 0.1467 | 0.034725 | 0.14014 | 0.13402 | 0.0047657 | 0.0087362 | 0.025548 | 0.0091123 | 0.017052 |  |  | Mineral resource scarcity | kg Cu eq | 0.0024095 | 0.011659 | 0.0047047 | 0.19215 | 0.032736 | 0.19564 | 0.067039 | 0.0019062 | 0.0025561 | 0.00037243 | 0.0016034 | 0.0080298
Fossil resource scarcity | kg oil eq | 52.5127 | 17.618 | 7.5901 | 8.0872 | 1.0493 | 3.3879 | 9.7978 | 3.5368 | 6.039 |  |  | Fossil resource scarcity | kg oil eq | 0.083595 | 0.65544 | 1.4171 | 74.5932 | 17.549 | 8.5956 | 3.2044 | 0.14571 | 0.19173 | 0.13305 | 0.51284 | 2.5371
Water consumption | m3 | 1.5093 | 0.37102 | 0.23671 | 0.32374 | 0.031399 | 0.080701 | 0.2259 | 0.08171 | 0.31723 |  |  | Water consumption | m3 | 0.376 | 0.26607 | 0.01263 | 1.7211 | 0.060667 | 0.40487 | 0.064071 | 0.0075165 | 0.011585 | 0.012682 | 0.0042079 | 0.23433
CED | MJ | 3.0571 | 809.4296 | 411.704 | 440.6834 | 57.6427 | 191.1465 | 548.0717 | 199.5507 | 339.7797 |  |  | CED | MJ | 4.0687 | 0.13824 | 0.072905 | 1365.9166 | 805.3618 | 460.7008 | 173.4183 | 8.2345 | 9.2547 | 7.4937 | 24.2083 | 142.197

## SX_Process level Results
Product: | 1.505 kg _Aqueous Extract (GeO2), Solvent Extraction from fly ash (GLO) (of project Germanium SX) | [12 empty] | Product: | 1.475 kg | [6 empty] | Product: | 1.014 kg _Crude germanium metal, Hydrogen Reduction of GeO2 (of project Germanium SX)
Method: | ReCiPe 2016 Midpoint (H) V1.10 / World (2010) H | [12 empty] | Method: | ReCiPe 2016 Midpoint (H) V1.10 / World (2010) H | [6 empty] | Method: | ReCiPe 2016 Midpoint (H) V1.10 / World (2010) H
Impact category | Unit | Total | _Aqueous Extract (GeO2), Solvent Extraction from fly ash (GLO) | Sulfuric acid {RER}¦ market for sulfuric acid ¦ Cut-off, U | _Catechol {ES}¦ market for Catechol ¦ Cut-off, U | Trimethylamine {RER}¦ market for trimethylamine ¦ Cut-off, U | Tap water {Europe without Switzerland}¦ market for tap water ¦ Cut-off, U | Transport, freight, lorry >32 metric ton, EURO5 {RER}¦ transport, freight, lorry >32 metric ton, EURO5 ¦ Cut-off, U | Kerosene {Europe without Switzerland}¦ market for kerosene ¦ Cut-off, U | Sodium hydroxide, without water, in 50% solution state {RER}¦ market for sodium hydroxide, without water, in 50% solution state ¦ Cut-off, U | Transport, freight, light commercial vehicle {Europe without Switzerland}¦ transport, freight, light commercial vehicle ¦ Cut-off, U | Electricity, medium voltage {ES}¦ market for electricity, medium voltage ¦ Cut-off, U |  | Impact category | Unit | Total | _Germanium dioxide, Drying/Calcining of Aqueous Extract (GeO2) | _Germanium, Nitrogen, liquid {BE}¦ market for nitrogen, Gas¦ Cut-off, U | Electricity, medium voltage {BE}¦ market for electricity, medium voltage ¦ Cut-off, U |  |  | Impact category | Unit | Total | _Crude germanium metal, Hydrogen Reduction of GeO2 | _Germanium, Hydrogen, gaseous, low pressure {BE}¦ market for hydrogen, gaseous, low pressure ¦ Cut-off, S | _Germanium, Nitrogen, liquid {BE}¦ market for nitrogen, Gas¦ Cut-off, U | Electricity, medium voltage {BE}¦ market for electricity, medium voltage ¦ Cut-off, U
Global warming | kg CO2 eq | 535.8506 | 0 | 1.4246 | 73.7499 | 47.7389 | 2.0829 | 149.5111 | 171.9503 | 28.9116 | 35.8943 | 24.587 |  | Global warming | kg CO2 eq | 10.1182 | 0 | 0.14115 | 9.977 |  |  | Global warming | kg CO2 eq | 9.9804 | 0 | 0.4073 | 0.10544 | 9.4676
Stratospheric ozone depletion | kg CFC11 eq | 0.00017187 | 0 | 4.6635e-07 | 1.3344e-05 | 7.9988e-06 | 7.5187e-07 | 6.9108e-05 | 3.964e-05 | 1.2621e-05 | 1.3327e-05 | 1.4614e-05 |  | Stratospheric ozone depletion | kg CFC11 eq | 4.6273e-06 | 0 | 4.618e-08 | 4.5811e-06 |  |  | Stratospheric ozone depletion | kg CFC11 eq | 6.0421e-06 | 0 | 1.0175e-07 | 6.3883e-08 | 5.8764e-06
Ionizing radiation | kBq Co-60 eq | 48.4186 | 0 | 0.1547 | 4.3138 | 2.2227 | 0.68931 | 2.2558 | 3.5368 | 7.3897 | 1.2338 | 26.622 |  | Ionizing radiation | kBq Co-60 eq | 5.5597 | 0 | 0.05459 | 5.5051 |  |  | Ionizing radiation | kBq Co-60 eq | 14.6196 | 0 | 0.006535 | 0.15462 | 14.4585
Ozone formation, Human health | kg NOx eq | 1.3914 | 0 | 0.0042749 | 0.13689 | 0.066216 | 0.0047158 | 0.46335 | 0.45496 | 0.057029 | 0.14882 | 0.055173 |  | Ozone formation, Human health | kg NOx eq | 0.031789 | 0 | 0.0003691 | 0.03142 |  |  | Ozone formation, Human health | kg NOx eq | 0.012838 | 0 | 0.0010026 | 0.00014806 | 0.011687
Fine particulate matter formation | kg PM2.5 eq | 0.53097 | 0 | 0.033599 | 0.070811 | 0.023521 | 0.0032563 | 0.13809 | 0.15645 | 0.036931 | 0.043748 | 0.024572 |  | Fine particulate matter formation | kg PM2.5 eq | 0.0094915 | 0 | 6.2843e-05 | 0.0094286 |  |  | Fine particulate matter formation | kg PM2.5 eq | 0.0043153 | 0 | 0.00043351 | 4.6947e-05 | 0.0038349
Ozone formation, Terrestrial ecosystems | kg NOx eq | 1.6004 | 0 | 0.0044826 | 0.15548 | 0.077711 | 0.0048659 | 0.50055 | 0.58161 | 0.059154 | 0.15834 | 0.058161 |  | Ozone formation, Terrestrial ecosystems | kg NOx eq | 0.033749 | 0 | 0.00039144 | 0.033357 |  |  | Ozone formation, Terrestrial ecosystems | kg NOx eq | 0.013657 | 0 | 0.0012673 | 0.00015483 | 0.012235
Terrestrial acidification | kg SO2 eq | 1.3106 | 0 | 0.11369 | 0.16825 | 0.070855 | 0.007357 | 0.27656 | 0.42342 | 0.088913 | 0.094532 | 0.06706 |  | Terrestrial acidification | kg SO2 eq | 0.021098 | 0 | 0.00015964 | 0.020939 |  |  | Terrestrial acidification | kg SO2 eq | 0.011198 | 0 | 0.0011957 | 0.00011926 | 0.0098834
Freshwater eutrophication | kg P eq | 0.08648 | 0 | 0.00066084 | 0.022095 | 0.0067815 | 0.0013627 | 0.01262 | 0.01144 | 0.022275 | 0.0051987 | 0.0040461 |  | Freshwater eutrophication | kg P eq | 0.0013539 | 0 | 1.4346e-05 | 0.0013396 |  |  | Freshwater eutrophication | kg P eq | 0.0011037 | 0 | 2.283e-05 | 1.2341e-05 | 0.0010685
Marine eutrophication | kg N eq | 0.03868 | 0 | 3.8558e-05 | 0.0016096 | 0.028498 | 0.00012599 | 0.001465 | 0.003629 | 0.0021308 | 0.0004223 | 0.00075981 |  | Marine eutrophication | kg N eq | 0.00022624 | 0 | 2.2542e-06 | 0.00022398 |  |  | Marine eutrophication | kg N eq | 0.00041405 | 0 | 7.3981e-06 | 4.3662e-06 | 0.00040228
Terrestrial ecotoxicity | kg 1,4-DCB | 10979.3593 | 0 | 116.1788 | 3507.3391 | 362.2955 | 147.7627 | 4284.0478 | 1604.4123 | 298.8435 | 474.4236 | 184.0561 |  | Terrestrial ecotoxicity | kg 1,4-DCB | 108.5047 | 0 | 1.2787 | 107.226 |  |  | Terrestrial ecotoxicity | kg 1,4-DCB | 60.9464 | 0 | 3.5278 | 0.72905 | 56.6895
Freshwater ecotoxicity | kg 1,4-DCB | 16.3924 | 0 | 0.25017 | 3.5642 | 1.203 | 0.17184 | 3.6743 | 1.457 | 2.5203 | 2.5816 | 0.96991 |  | Freshwater ecotoxicity | kg 1,4-DCB | 0.61586 | 0 | 0.0063519 | 0.60951 |  |  | Freshwater ecotoxicity | kg 1,4-DCB | 0.38562 | 0 | 0.0038331 | 0.0042431 | 0.37754
Marine ecotoxicity | kg 1,4-DCB | 31.3664 | 0 | 0.44859 | 7.8194 | 1.9367 | 0.39932 | 8.2757 | 3.7532 | 3.5008 | 3.8458 | 1.3868 |  | Marine ecotoxicity | kg 1,4-DCB | 0.90309 | 0 | 0.0094708 | 0.89362 |  |  | Marine ecotoxicity | kg 1,4-DCB | 0.53839 | 0 | 0.0089609 | 0.0059827 | 0.52345
Human carcinogenic toxicity | kg 1,4-DCB | 96.5814 | 0 | 0.62023 | 14.8454 | 6.4091 | 6.5457 | 25.7504 | 22.3806 | 7.7972 | 8.5186 | 3.714 |  | Human carcinogenic toxicity | kg 1,4-DCB | 1.9527 | 0 | 0.022206 | 1.9305 |  |  | Human carcinogenic toxicity | kg 1,4-DCB | 1.0891 | 0 | 0.046835 | 0.012771 | 1.0295
Human non-carcinogenic toxicity | kg 1,4-DCB | 368.3449 | 0 | 6.2743 | 67.023 | 20.6417 | 2.6019 | 113.3748 | 31.3358 | 51.8056 | 59.5962 | 15.6916 |  | Human non-carcinogenic toxicity | kg 1,4-DCB | 13.2064 | 0 | 0.13857 | 13.0678 |  |  | Human non-carcinogenic toxicity | kg 1,4-DCB | 6.1277 | 0 | 0.084398 | 0.068326 | 5.975
Land use | m2a crop eq | 21.2806 | 0 | 0.075589 | 1.7053 | 0.63271 | 0.073479 | 10.9856 | 4.3682 | 1.1931 | 1.1696 | 1.077 |  | Land use | m2a crop eq | 0.4558 | 0 | 0.0046387 | 0.45116 |  |  | Land use | m2a crop eq | 0.66631 | 0 | 0.0087343 | 0.0072113 | 0.65037
Mineral resource scarcity | kg Cu eq | 1.4983 | 0 | 0.017188 | 0.26681 | 0.12868 | 0.025285 | 0.36338 | 0.30667 | 0.16377 | 0.14919 | 0.077363 |  | Mineral resource scarcity | kg Cu eq | 0.038937 | 0 | 0.000411 | 0.038526 |  |  | Mineral resource scarcity | kg Cu eq | 0.03185 | 0 | 0.00061037 | 0.00035532 | 0.030885
Fossil resource scarcity | kg oil eq | 347.4603 | 0 | 0.41625 | 35.1645 | 30.8786 | 0.55048 | 48.1786 | 205.9945 | 7.7687 | 10.9406 | 7.5681 |  | Fossil resource scarcity | kg oil eq | 3.0534 | 0 | 0.031223 | 3.0222 |  |  | Fossil resource scarcity | kg oil eq | 3.2653 | 0 | 0.42995 | 0.031241 | 2.8041
Water consumption | m3 | 9.6459 | 0 | 0.23163 | 0.70434 | 0.42239 | 6.7846 | 0.31663 | 0.31814 | 0.42475 | 0.092392 | 0.35102 |  | Water consumption | m3 | 0.059001 | 0 | 0.011188 | 0.047813 |  |  | Water consumption | m3 | 0.1162 | 0 | 0.000656 | 0.0083576 | 0.10718
CED | MJ | 17301.673 | 0 | 24.1828 | 1743.8545 | 1474.8751 | 44.5115 | 2281.0342 | 9541.1056 | 578.2512 | 539.6864 | 1074.1716 |  | CED | MJ | 267.0028 | 0 | 1.6634 | 265.3393 |  |  | CED | MJ | 478.585 | 0 | 19.8907 | 4.9126 | 453.7817
Product: | 1.004 kg _Germanium metal, zone refined crude germanium metal (of project Germanium SX) | [5 empty] | Product: | 1 kg _Single crystal germanium, Czochralski crystal growth of refined germanium metal (of project Germanium SX)
Method: | ReCiPe 2016 Midpoint (H) V1.10 / World (2010) H | [5 empty] | Method: | ReCiPe 2016 Midpoint (H) V1.10 / World (2010) H
Impact category | Unit | Total | _Germanium metal, zone refined crude germanium metal | Electricity, medium voltage {BE}¦ market for electricity, medium voltage ¦ Cut-off, U |  |  | Impact category | Unit | Total | _Single crystal germanium, Czochralski crystal growth of refined germanium metal | _Germanium, Argon, liquid {BE}¦ market for argon, liquid ¦ Cut-off, U | Electricity, medium voltage {BE}¦ market for electricity, medium voltage ¦ Cut-off, U
Global warming | kg CO2 eq | 3.6454 | 0 | 3.6454 |  |  | Global warming | kg CO2 eq | 8.5184 | 0 | 4.909 | 3.6094
Stratospheric ozone depletion | kg CFC11 eq | 2.2626e-06 | 0 | 2.2626e-06 |  |  | Stratospheric ozone depletion | kg CFC11 eq | 4.3977e-06 | 0 | 2.1574e-06 | 2.2403e-06
Ionizing radiation | kBq Co-60 eq | 5.567 | 0 | 5.567 |  |  | Ionizing radiation | kBq Co-60 eq | 8.0615 | 0 | 2.5493 | 5.5121
Ozone formation, Human health | kg NOx eq | 0.0044999 | 0 | 0.0044999 |  |  | Ozone formation, Human health | kg NOx eq | 0.014279 | 0 | 0.0098232 | 0.0044555
Fine particulate matter formation | kg PM2.5 eq | 0.0014766 | 0 | 0.0014766 |  |  | Fine particulate matter formation | kg PM2.5 eq | 0.008056 | 0 | 0.006594 | 0.001462
Ozone formation, Terrestrial ecosystems | kg NOx eq | 0.0047109 | 0 | 0.0047109 |  |  | Ozone formation, Terrestrial ecosystems | kg NOx eq | 0.01492 | 0 | 0.010256 | 0.0046644
Terrestrial acidification | kg SO2 eq | 0.0038055 | 0 | 0.0038055 |  |  | Terrestrial acidification | kg SO2 eq | 0.019668 | 0 | 0.0159 | 0.0037679
Freshwater eutrophication | kg P eq | 0.00041143 | 0 | 0.00041143 |  |  | Freshwater eutrophication | kg P eq | 0.0042601 | 0 | 0.0038528 | 0.00040737
Marine eutrophication | kg N eq | 0.00015489 | 0 | 0.00015489 |  |  | Marine eutrophication | kg N eq | 0.00043875 | 0 | 0.00028538 | 0.00015337
Terrestrial ecotoxicity | kg 1,4-DCB | 21.8275 | 0 | 21.8275 |  |  | Terrestrial ecotoxicity | kg 1,4-DCB | 50.6789 | 0 | 29.0667 | 21.6122
Freshwater ecotoxicity | kg 1,4-DCB | 0.14537 | 0 | 0.14537 |  |  | Freshwater ecotoxicity | kg 1,4-DCB | 0.37378 | 0 | 0.22985 | 0.14393
Marine ecotoxicity | kg 1,4-DCB | 0.20155 | 0 | 0.20155 |  |  | Marine ecotoxicity | kg 1,4-DCB | 0.52752 | 0 | 0.32796 | 0.19956
Human carcinogenic toxicity | kg 1,4-DCB | 0.39641 | 0 | 0.39641 |  |  | Human carcinogenic toxicity | kg 1,4-DCB | 1.0911 | 0 | 0.69855 | 0.3925
Human non-carcinogenic toxicity | kg 1,4-DCB | 2.3006 | 0 | 2.3006 |  |  | Human non-carcinogenic toxicity | kg 1,4-DCB | 8.4938 | 0 | 6.216 | 2.2779
Land use | m2a crop eq | 0.25041 | 0 | 0.25041 |  |  | Land use | m2a crop eq | 0.42691 | 0 | 0.17896 | 0.24794
Mineral resource scarcity | kg Cu eq | 0.011892 | 0 | 0.011892 |  |  | Mineral resource scarcity | kg Cu eq | 0.022182 | 0 | 0.010408 | 0.011774
Fossil resource scarcity | kg oil eq | 1.0797 | 0 | 1.0797 |  |  | Fossil resource scarcity | kg oil eq | 2.4782 | 0 | 1.4092 | 1.069
Water consumption | m3 | 0.04127 | 0 | 0.04127 |  |  | Water consumption | m3 | 0.30732 | 0.002 | 0.26446 | 0.040863
CED | MJ | 174.7222 | 0 | 174.7222 |  |  | CED | MJ | 307.931 | 0 | 134.932 | 172.999
| Solvent Extraction - Unit Process Contribution to Impact Categories | [9 empty] | Solvent Extraction- Material Contribution to Impact Category Results
Impact category | Unit | SX Step | Drying | Reduction | Zone Refining | Crystal Growth |  |  | Impact category | Unit | Sulfuric acid | _Catechol | Trimethylamine | Tap water | Transport | Kerosene | Sodium hydroxide | Electricity | Nitrogen | Hydrogen | Argon
Global warming | kg CO2 eq | 535.8506 | 10.1182 | 9.9804 | 3.6454 | 8.5184 |  |  | Global warming | kg CO2 eq | 1.4246 | 73.7499 | 47.7389 | 2.0829 | 185.4053 | 171.9503 | 28.9116 | 51.2865 | 0.24659 | 0.4073 | 4.909
Stratospheric ozone depletion | kg CFC11 eq | 0.00017187 | 4.6273e-06 | 6.0421e-06 | 2.2626e-06 | 4.3977e-06 |  |  | Stratospheric ozone depletion | kg CFC11 eq | 4.6635e-07 | 1.3344e-05 | 7.9988e-06 | 7.5187e-07 | 8.2435e-05 | 3.964e-05 | 1.2621e-05 | 2.9574e-05 | 1.1006e-07 | 1.0175e-07 | 2.1574e-06
Ionizing radiation | kBq Co-60 eq | 48.4186 | 5.5597 | 14.6196 | 5.567 | 8.0615 |  |  | Ionizing radiation | kBq Co-60 eq | 0.1547 | 4.3138 | 2.2227 | 0.68931 | 3.4896 | 3.5368 | 7.3897 | 57.6647 | 0.20921 | 0.006535 | 2.5493
Ozone formation, Human health | kg NOx eq | 1.3914 | 0.031789 | 0.012838 | 0.0044999 | 0.014279 |  |  | Ozone formation, Human health | kg NOx eq | 0.0042749 | 0.13689 | 0.066216 | 0.0047158 | 0.61217 | 0.45496 | 0.057029 | 0.10724 | 0.00051715 | 0.0010026 | 0.0098232
Fine particulate matter formation | kg PM2.5 eq | 0.53097 | 0.0094915 | 0.0043153 | 0.0014766 | 0.008056 |  |  | Fine particulate matter formation | kg PM2.5 eq | 0.033599 | 0.070811 | 0.023521 | 0.0032563 | 0.18184 | 0.15645 | 0.036931 | 0.040774 | 0.00010979 | 0.00043351 | 0.006594
Ozone formation, Terrestrial ecosystems | kg NOx eq | 1.6004 | 0.033749 | 0.013657 | 0.0047109 | 0.01492 |  |  | Ozone formation, Terrestrial ecosystems | kg NOx eq | 0.0044826 | 0.15548 | 0.077711 | 0.0048659 | 0.65889 | 0.58161 | 0.059154 | 0.11313 | 0.00054627 | 0.0012673 | 0.010256
Terrestrial acidification | kg SO2 eq | 1.3106 | 0.021098 | 0.011198 | 0.0038055 | 0.019668 |  |  | Terrestrial acidification | kg SO2 eq | 0.11369 | 0.16825 | 0.070855 | 0.007357 | 0.37109 | 0.42342 | 0.088913 | 0.10546 | 0.00027889 | 0.0011957 | 0.0159
Freshwater eutrophication | kg P eq | 0.08648 | 0.0013539 | 0.0011037 | 0.00041143 | 0.0042601 |  |  | Freshwater eutrophication | kg P eq | 0.00066084 | 0.022095 | 0.0067815 | 0.0013627 | 0.017819 | 0.01144 | 0.022275 | 0.007273 | 2.6686e-05 | 2.283e-05 | 0.0038528
Marine eutrophication | kg N eq | 0.03868 | 0.00022624 | 0.00041405 | 0.00015489 | 0.00043875 |  |  | Marine eutrophication | kg N eq | 3.8558e-05 | 0.0016096 | 0.028498 | 0.00012599 | 0.0018873 | 0.003629 | 0.0021308 | 0.0016943 | 6.6204e-06 | 7.3981e-06 | 0.00028538
Terrestrial ecotoxicity | kg 1,4-DCB | 10979.3593 | 108.5047 | 60.9464 | 21.8275 | 50.6789 |  |  | Terrestrial ecotoxicity | kg 1,4-DCB | 116.1788 | 3507.3391 | 362.2955 | 147.7627 | 4758.4714 | 1604.4123 | 298.8435 | 391.4112 | 2.0077 | 3.5278 | 29.0667
Freshwater ecotoxicity | kg 1,4-DCB | 16.3924 | 0.61586 | 0.38562 | 0.14537 | 0.37378 |  |  | Freshwater ecotoxicity | kg 1,4-DCB | 0.25017 | 3.5642 | 1.203 | 0.17184 | 6.2559 | 1.457 | 2.5203 | 2.2463 | 0.010595 | 0.0038331 | 0.22985
Marine ecotoxicity | kg 1,4-DCB | 31.3664 | 0.90309 | 0.53839 | 0.20155 | 0.52752 |  |  | Marine ecotoxicity | kg 1,4-DCB | 0.44859 | 7.8194 | 1.9367 | 0.39932 | 12.1216 | 3.7532 | 3.5008 | 3.2049 | 0.015453 | 0.0089609 | 0.32796
Human carcinogenic toxicity | kg 1,4-DCB | 96.5814 | 1.9527 | 1.0891 | 0.39641 | 1.0911 |  |  | Human carcinogenic toxicity | kg 1,4-DCB | 0.62023 | 14.8454 | 6.4091 | 6.5457 | 34.269 | 22.3806 | 7.7972 | 7.463 | 0.034977 | 0.046835 | 0.69855
Human non-carcinogenic toxicity | kg 1,4-DCB | 368.3449 | 13.2064 | 6.1277 | 2.3006 | 8.4938 |  |  | Human non-carcinogenic toxicity | kg 1,4-DCB | 6.2743 | 67.023 | 20.6417 | 2.6019 | 172.971 | 31.3358 | 51.8056 | 39.3129 | 0.2069 | 0.084398 | 6.216
Land use | m2a crop eq | 21.2806 | 0.4558 | 0.66631 | 0.25041 | 0.42691 |  |  | Land use | m2a crop eq | 0.075589 | 1.7053 | 0.63271 | 0.073479 | 12.1552 | 4.3682 | 1.1931 | 2.6769 | 0.01185 | 0.0087343 | 0.17896
Mineral resource scarcity | kg Cu eq | 1.4983 | 0.038937 | 0.03185 | 0.011892 | 0.022182 |  |  | Mineral resource scarcity | kg Cu eq | 0.017188 | 0.26681 | 0.12868 | 0.025285 | 0.51257 | 0.30667 | 0.16377 | 0.17044 | 0.00076631 | 0.00061037 | 0.010408
Fossil resource scarcity | kg oil eq | 347.4603 | 3.0534 | 3.2653 | 1.0797 | 2.4782 |  |  | Fossil resource scarcity | kg oil eq | 0.41625 | 35.1645 | 30.8786 | 0.55048 | 59.1192 | 205.9945 | 7.7687 | 15.5431 | 0.062464 | 0.42995 | 1.4092
Water consumption | m3 | 9.6459 | 0.059001 | 0.1162 | 0.04127 | 0.30732 |  |  | Water consumption | m3 | 0.23163 | 0.70434 | 0.42239 | 6.7846 | 0.40903 | 0.31814 | 0.42475 | 0.58815 | 0.019545 | 0.000656 | 0.26446
CED | MJ | 17301.673 | 267.0028 | 478.585 | 174.7222 | 307.931 |  |  | CED | MJ | 24.1828 | 1743.8545 | 1474.8751 | 44.5115 | 2820.7206 | 9541.1056 | 578.2512 | 2141.0139 | 6.576 | 19.8907 | 134.932